## Bill of Materials
Designator | Quantity | Value | PartNumber | Comment | Description | Footprint | LCSC Part N.
R33 | 1 | 10k | RK12L12C0A0E | VOLUME | Res POT 10K Ohm 20% 1(Elec)/1(Mech)Turns 6mm (13 X 28.5mm) Snap-In Panel Mount | VR_RK12L12C | C470285
U10_1, U10_2, U10_3, U10_4, U11 | 5 |  | TXB0108PWR | TXB0108 | 8-Bit Bidirectional Voltage-Level Shifter with Auto Direction Sensing and +/-15-kV ESD Protect 20-TSSOP -40 to 85 | TSSOP20_6.5X4.4_0.65E | C53406
U12 | 1 |  | TXB0104PWR | TXB0104 | 4-Bit Bidirectional Voltage-Level Shifter with Auto Direction Sensing and +/-15 kV ESD Protect 14-TSSOP -40 to 85 | TSSOP14_5X4.4_0.65E | C60708
U14 | 1 |  | TPS60403DBVR | TPS60403 | 60mA Charge Pump Voltage Inverter with Fixed 250kHz Operation 5-SOT-23 -40 to 85 | SOT23-5 | C11338
CN18 | 1 |  | PJ-3920-3A | STEREO OUT | 3.5mm Headphone Jack 30V 500mA Plugin Audio Connectors | PJ-3920 | C707259
U3, U16 | 2 |  | SPX3819M5-L-5-0/TR | SPX3819-5V | 500mA 70dB Fixed 3.3V Positive electrode 16V LDO | SOT23-5 | C13417
U1 | 1 |  | SP490EEN | SP490E | TRANSCEIVER RS485, SMD, NSOIC8, 5V; Device Type: Line Driver / Receiver; IC Interface Type: RS422, RS485; No. of... | SOIC8 | C19128
U15 | 1 |  | RT8259GJ6 | RT8259 | Step-down type Adjustable 800mV~15V 1.2A 4.5V~24V Switching Regulator/Controller | SOT23-6 | C425775
RN1_1, RN1_2, RN1_3, RN1_4, RN2_1, RN2_2, RN2_3, RN2_4, RN3, RN4, RN5 | 11 | 10 | 4D03WGJ0100T5E | RN0603-10R | Array/Network Resistor, Jumper, Metal Glaze/thick Film, 10ohm, 50V, 5% +/-Tol, -200,200ppm/Cel, Surface Mount, 1206 | RES_ARRAY_0603 | C11993
CN9 | 1 |  | 6339160-1 | RJ45-6339160-1 | CONN MOD JACK 8P8C R/A SHIELDED | 6339160-1 | C125076
R32, R36 | 2 | 10 | CRCW120610R0JNEAHP | R1206-10R | Res Thick Film 1206 10 Ohm 5% 0.75W(3/4W) ±200ppm/C Pad SMD Automotive T/R | RES_CHIP_1206 | C3008858
R41, R48 | 2 | 910 | HPCR0603F910RK9 | R0603-910R | 100mW Thick Film Resistors 75V ±100ppm/℃ ±1% 0603 Chip Resistor | RES_CHIP_0603 | C365225
R21_1, R21_2, R21_3, R21_4, R21_5, R21_6, R21_7, R21_8, R21_9, R21_10, R21_11, R21_12, R21_13, R21_14, R21_15, R21_16, R21_17, R21_18, R21_19, R21_20, R21_21, R21_22, R21_23, R21_24, R21_25, R21_26, R21_27, R21_28, R21_29, R21_30, R21_31, R21_32, R21_33, R21_34, R21_35, R21_36, R21_37, R21_38, R21_39, R21_40, R21_41, R21_42, R21_43, R21_44, R28_1, R28_2, R28_3, R28_4, R28_5, R28_6, R28_7, R28_8, R28_9, R28_10, R28_11, R28_12 | 56 | 680 | 0603WAF6800T5E | R0603-680R | 100mW Thick Film Resistors 75V ±100ppm/℃ ±1% 0603 Chip Resistor | RES_CHIP_0603 | C23228
R2, R6 | 2 | 120 | 0603WAF1200T5E | R0603-120R | 100mW Thick Film Resistors 75V ±100ppm/℃ ±1% 0603 Chip Resistor | RES_CHIP_0603 | C22787
R44, R51 | 2 | 110 | RT0603BRD07110RL | R0603-110R | 100mW Thick Film Resistors 75V ±100ppm/℃ ±1% 0603 Chip Resistor | RES_CHIP_0603 | C705717
R10, R19 | 2 | 100 | 0603WAF1000T5E | R0603-100R | 100mW Thick Film Resistors 75V ±100ppm/℃ ±1% 0603 Chip Resistor | RES_CHIP_0603 | C22775
R8, R11, R12, R14, R15, R20_1, R20_2, R20_3, R20_4, R20_5, R20_6, R20_7, R20_8, R20_9, R20_10, R20_11, R20_12, R20_13, R20_14, R20_15, R20_16, R20_17, R20_18, R20_19, R20_20, R20_21, R20_22, R20_23, R20_24, R20_25, R20_26, R20_27, R20_28, R20_29, R20_30, R20_31, R20_32, R20_33, R20_34, R20_35, R20_36, R20_37, R20_38, R20_39, R20_40, R20_41, R20_42, R20_43, R20_44, R22_1, R22_2, R22_3, R22_4, R22_5, R22_6, R22_7, R22_8, R22_9, R22_10, R22_11, R22_12, R22_13, R22_14, R22_15, R22_16, R22_17, R22_18, R22_19, R22_20, R22_21, R22_22, R22_23, R22_24, R22_25, R22_26, R22_27, R22_28, R22_29, R22_30, R22_31, R22_32, R22_33, R22_34, R22_35, R22_36, R22_37, R22_38, R22_39, R22_40, R22_41, R22_42, R22_43, R22_44, R26_1, R26_2, R26_3, R26_4, R26_5, R26_6, R26_7, R26_8, R26_9, R26_10, R26_11, R26_12, R27_1, R27_2, R27_3, R27_4, R27_5, R27_6, R27_7, R27_8, R27_9, R27_10, R27_11, R27_12, R29_1, R29_2, R46, R53 | 121 | 100k | 0603WAF1003T5E | R0603-100K | 100mW Thick Film Resistors 75V ±100ppm/℃ ±1% 0603 Chip Resistor | RES_CHIP_0603 | C25803
R25_1, R25_2, R25_3, R25_4, R25_5, R25_6, R25_7, R25_8, R25_9, R25_10, R25_11, R25_12 | 12 | 68k | 0603WAF6802T5E | R0603-68K | 100mW Thick Film Resistors 75V ±100ppm/℃ ±1% 0603 Chip Resistor | RES_CHIP_0603 | C23231
R39 | 1 | 62k | 0603WAF6202T5E | R0603-62K | 100mW Thick Film Resistors 75V ±100ppm/℃ ±1% 0603 Chip Resistor | RES_CHIP_0603 | C23221
R24_1, R24_2, R24_3, R24_4, R24_5, R24_6, R24_7, R24_8, R24_9, R24_10, R24_11, R24_12, R31, R37 | 14 | 33k | 0603WAF3302T5E | R0603-33K | 100mW Thick Film Resistors 75V ±100ppm/℃ ±1% 0603 Chip Resistor | RES_CHIP_0603 | C4216
R30, R38 | 2 | 20k | 0603WAF2002T5E | R0603-20K | 100mW Thick Film Resistors 75V ±100ppm/℃ ±1% 0603 Chip Resistor | RES_CHIP_0603 | C4184
R43, R47, R50, R54 | 4 | 15k | 0603WAF1502T5E | R0603-15K | 100mW Thick Film Resistors 75V ±100ppm/℃ ±1% 0603 Chip Resistor | RES_CHIP_0603 | C22809
R1, R4, R9, R18, R40, R42, R45, R49, R52 | 9 | 10k | 0603WAF1002T5E | R0603-10K | 100mW Thick Film Resistors 75V ±100ppm/℃ ±1% 0603 Chip Resistor | RES_CHIP_0603 | C25804
R7, R17 | 2 | 5.1k | 0603WAF5101T5E | R0603-5K1 | 100mW Thick Film Resistors 75V ±100ppm/℃ ±1% 0603 Chip Resistor | RES_CHIP_0603 | C23186
R34, R35 | 2 | 1M | 0603WAF1004T5E | R0603-1M | 100mW Thick Film Resistors 75V ±100ppm/℃ ±1% 0603 Chip Resistor | RES_CHIP_0603 | C22935
R13, R16 | 2 | 1.5k | 0603WAF1501T5E | R0603-1K5 | 100mW Thick Film Resistors 75V ±100ppm/℃ ±1% 0603 Chip Resistor | RES_CHIP_0603 | C22843
R3, R5, R23_1, R23_2, R23_3, R23_4, R23_5, R23_6, R23_7, R23_8, R23_9, R23_10, R23_11, R23_12 | 14 | 1k | 0603WAF1001T5E | R0603-1K | 100mW Thick Film Resistors 75V ±100ppm/℃ ±1% 0603 Chip Resistor | RES_CHIP_0603 | C21190
CN11 | 1 |  | PZ254V-12-4P | PIN HEADER | Straight Policy 2.5mm 6mm -40℃~+105℃ 3mm 2.54mm Double Row Black Brass 2.54mm Plugin,P=2.54mm Pin Headers | PIN_2.54_2X2P | C492419
CN15_1, CN15_2, CN15_3, CN15_4 | 4 |  | PZ254V-12-12P | PIN HEADER | Straight Policy 2.5mm 6mm -40℃~+105℃ 3mm 2.54mm Double Row Black Brass 2.54mm Plugin,P=2.54mm Pin Headers | PIN_2.54_2X6P | C492423
CN16 | 1 |  | PZ254V-12-16P | PIN HEADER | Straight Policy 2.5mm 6mm -40℃~+105℃ 3mm 2.54mm Double Row Black Brass 2.54mm Plugin,P=2.54mm Pin Headers | PIN_2.54_2X8P | C492425
CN17_1, CN17_2 | 2 |  | PZ254V-12-10P | PIN HEADER | Straight Policy 2.5mm 6mm -40℃~+105℃ 3mm 2.54mm Double Row Black Brass 2.54mm Plugin,P=2.54mm Pin Headers | PIN_2.54_2X5P | C492422
SW1, SW2_1, SW2_2, SW2_3, SW2_4, SW3, SW4_1, SW4_2 | 8 |  | OS202013MT8QN1 | LVL_SW | Switch Slide ON ON DPDT Top Slide 0.3A 30VDC 10000Cycles PC Pins Thru-Hole Bulk | SW_SLIDE_OS202013MT8 | C2799227
L1 | 1 | 47µH | LQW32FT470M0HL | L-PWR-47uH-0.3A | Inductor Power Chip Shielded Wirewound 47uH 20% 1MHz Ferrite 0.5A 0.9Ohm DCR 1210 Automotive T/R | IND_PWR_1210 | C907956
LED1, LED2, LED3_1, LED3_2, LED3_3, LED3_4, LED3_5, LED3_6, LED3_7, LED3_8, LED3_9, LED3_10, LED3_11, LED3_12, LED3_13, LED3_14, LED3_15, LED3_16, LED3_17, LED3_18, LED3_19, LED3_20, LED3_21, LED3_22, LED3_23, LED3_24, LED3_25, LED3_26, LED3_27, LED3_28, LED3_29, LED3_30, LED3_31, LED3_32, LED3_33, LED3_34, LED3_35, LED3_36, LED3_37, LED3_38, LED3_39, LED3_40, LED3_41, LED3_42, LED3_43, LED3_44, LED4_1, LED4_2, LED4_3, LED4_4, LED4_5, LED4_6, LED4_7, LED4_8, LED4_9, LED4_10, LED4_11, LED4_12 | 58 |  | KT-0805W | INDICATOR | White 0805 Light Emitting Diodes (LED) ROHS | LED_CHIP_0805 | C34499
FB2 | 1 | 600R@100MHz | GZ2012D601TF | FB0805-600R-0.5A | Ferrite Chip, 1 Function(s), 0.5A, 2 Pin(s) | FB_CHIP_0805 | C1017
FB1_1, FB1_2 | 2 | 600R@100MHz | GZ1608D601TF | FB0603-600R-0.2A | Ferrite Chip, 1 Function(s), 0.2A, 2 Pin(s) | FB_CHIP_0603 | C1002
C35, C37 | 2 | 220uF | CK1A221M-CRE54 | EC63-220uF-10V | 10µF ±20% 50V SMD Aluminum Electrolytic Capacitor Surface Mount D | ECAP_SMD_6.3X5.4 | C18214277
CN8 | 1 |  | PZ254-2-13-Z-8.5 | DUE H | Straight Policy 2.5mm 6mm -40℃~+105℃ 3mm 2.54mm Double Row Black Brass 2.54mm Plugin,P=2.54mm Pin Headers | PIN_2.54_2X13P | C2894974
CN7 | 1 |  | PZ254V-11-02P | DUE G | Straight Policy 2.5mm 6P 6mm -40℃~+105℃ 3mm 2.54mm Single Row Black Brass 1x10P Plugin,P=2.54mm Pin Headers ROHS | PIN_2.54_1X2P | C492401
CN1, CN3, CN4, CN5 | 4 |  | PZ254V-11-08P | DUE D, DUE B, DUE E, DUE F | Straight Policy 2.5mm 8P 6mm -40℃~+105℃ 3mm 2.54mm Single Row Black Brass 1x10P Plugin,P=2.54mm Pin Headers ROHS | PIN_2.54_1X8P | C492407
CN2, CN6 | 2 |  | PZ254V-11-06P | DUE A, DUE C | Straight Policy 2.5mm 6P 6mm -40℃~+105℃ 3mm 2.54mm Single Row Black Brass 1x10P Plugin,P=2.54mm Pin Headers ROHS | PIN_2.54_1X6P | C492405
CN10, CN12, CN13_1, CN13_2, CN13_3, CN13_4, CN13_5, CN13_6, CN13_7, CN13_8, CN13_9, CN13_10, CN13_11, CN13_12, CN13_13, CN13_14, CN13_15, CN13_16, CN13_17, CN13_18, CN13_19, CN13_20, CN13_21, CN13_22, CN13_23, CN13_24, CN13_25, CN13_26, CN13_27, CN13_28, CN13_29, CN13_30, CN13_31, CN13_32, CN13_33, CN13_34, CN13_35, CN13_36, CN13_37, CN13_38, CN13_39, CN13_40, CN13_41, CN13_42, CN13_43, CN13_44, CN14_1, CN14_2, CN14_3, CN14_4, CN14_5, CN14_6, CN14_7, CN14_8, CN14_9, CN14_10, CN14_11, CN14_12 | 58 |  | 112515 | DIG IO, SIG IN | RF BNC Connector, Female, Board Mount, Solder Terminal, Jack | BNC-AMP-112515 | C3176191
D1 | 1 |  | CUS10S30,H3F | CUS10S30 | Rectifier Diode, Schottky, 1 Phase, 1 Element, 1A, 30V V(RRM), Silicon | SOD323 | C146335
C1, C2, C3, C4, C31 | 5 | 22µF | CL21A226MAQNNNE | C0805-22uF-25V | 0805 Multilayer Ceramic Capacitors MLCC | CAP_CHIP_0805 | C45783
C33, C39 | 2 | 220pF | CL10B221KB8NNNC | C0603-220pF-50V | 0603 Multilayer Ceramic Capacitors MLCC | CAP_CHIP_0603 | C1603
C44 | 1 | 100pF | CL10C101JB8NNNC | C0603-100pF-50V | 0603 Multilayer Ceramic Capacitors MLCC | CAP_CHIP_0603 | C14858
C6, C8, C10, C13, C14, C15, C16, C17, C18, C19_1, C19_2, C19_3, C19_4, C19_5, C19_6, C19_7, C19_8, C19_9, C19_10, C19_11, C19_12, C20_1, C20_2, C20_3, C20_4, C20_5, C20_6, C20_7, C20_8, C20_9, C20_10, C20_11, C20_12, C21_1, C21_2, C21_3, C21_4, C21_5, C21_6, C21_7, C21_8, C21_9, C21_10, C21_11, C21_12, C22_1, C22_2, C22_3, C22_4, C23_1, C23_2, C23_3, C23_4, C25, C26, C27, C28, C32, C36, C50 | 60 | 100nF | CC0603KRX7R9BB104 | C0603-100nF-50V | 0603 Multilayer Ceramic Capacitors MLCC | CAP_CHIP_0603 | C14663
C24_1, C24_2, C24_3, C24_4, C29, C30_1, C30_2, C45, C48 | 9 | 10µF | GRM188R6YA106MA73D | C0603-10uF-35V | Ceramic Capacitor, Multilayer, Ceramic, 35V, 20% +Tol, 20% -Tol, X5R, 15% TC, 10uF, Surface Mount, 0603 | CAP_CHIP_0603 | C194427
C34, C38, C46 | 3 | 10µF | CL10A106MA8NRNC | C0603-10uF-25V | 0603 Multilayer Ceramic Capacitors MLCC | CAP_CHIP_0603 | C96446
C43, C47 | 2 | 10nF | 0603B103K500NT | C0603-10nF-50V | 0603 Multilayer Ceramic Capacitors MLCC | CAP_CHIP_0603 | C57112
C5, C7, C9, C11, C12, C40, C41, C42, C49 | 9 | 1µF | CL10A105KB8NNNC | C0603-1uF-50V | 0603 Multilayer Ceramic Capacitors MLCC | CAP_CHIP_0603 | C15849
Q1, Q2, Q3_1, Q3_2, Q3_3, Q3_4, Q3_5, Q3_6, Q3_7, Q3_8, Q3_9, Q3_10, Q3_11, Q3_12, Q3_13, Q3_14, Q3_15, Q3_16, Q3_17, Q3_18, Q3_19, Q3_20, Q3_21, Q3_22, Q3_23, Q3_24, Q3_25, Q3_26, Q3_27, Q3_28, Q3_29, Q3_30, Q3_31, Q3_32, Q3_33, Q3_34, Q3_35, Q3_36, Q3_37, Q3_38, Q3_39, Q3_40, Q3_41, Q3_42, Q3_43, Q3_44, Q4_1, Q4_2, Q4_3, Q4_4, Q4_5, Q4_6, Q4_7, Q4_8, Q4_9, Q4_10, Q4_11, Q4_12 | 58 |  | AO3400A | AO3400A | 30V 5.7A 26.5mΩ@10V,5.7A 1.4W 1.5V@250uA 1 NChannel SOT-23-3L MOSFETs | SOT23 | C20917
U2 | 1 |  | ADUM1201BRZ-RL7 | ADUM1201B | General Purpose Digital Isolator 2500Vrms 2 Channel 10Mbps 25kV/µs CMTI 8-SOIC (0.154 | SOIC8 | C87626
U4, U7, U8_1, U8_2, U8_3, U8_4, U8_5, U8_6, U8_7, U8_8, U8_9, U8_10, U8_11, U8_12 | 14 |  | ADG819BRTZ-REEL7 | ADG819 | Analog Switch/Analog Multiplexer Single 2: 1 Automotive 6-Pin SOT-23 T/R | SOT23-6 | C579118
U5, U6, U9_1, U9_2, U9_3, U9_4, U9_5, U9_6, U9_7, U9_8, U9_9, U9_10, U9_11, U9_12, U17 | 15 |  | AD8606ARMZ-REEL | AD8606 | Operational Amplifier, 2 Func, 750uV Offset-Max, CMOS, PDSO8 | VSSOP8_3X3_0.65E | C459905
U13 | 1 |  | AD8397ARDZ | AD8397 | Op Amp Dual High Output Current Amplifier R-R O/P ±12.6V/25.2V 8-Pin SOIC N EP Tube | SOIC8_AD8397 | C90876